## Sheet 1
M/S. COUNTRY CRICKET CLUB
BOQ FOR ADDITIONAL WORK AS PER MEETING HELD ON -15-04-2026
SR NO. | PARTICULARS | QTY
ACADEMY KITCHEN
1 | BREAKING AND REMOVAL OF EXISTING PLATFORM , WALL TILES ABOVE & BELOW THE COUNTER, INCLUDING DISPOSAL | 1 lot
2 | PROVIDING AND FIXING NEW WALL TILES UP TO 5’-0” HEIGHT FROM FINISHED FLOOR LEVEL, INCLUDING SURFACE PREPARATION, REQUIRED CEMENT MORTAR/ADHESIVE FIXING, PROPER ALIGNMENT, JOINT FILLING WITH GROUT, CURING, AND CLEANING COMPLETE | 900 SQ FIT
3 | PROVIDING AND FIXING ( PATCH WORK ) KOTA STONE FLOORING AS PER AREA REQUIRED UNDER THE COUNTER & LYING DRAIN PIPELINE ON FLOOR , APPROVED QUALITY, THICKNESS AND SIZE, LAID OVER PREPARED BASE IN CEMENT MORTAR (1:4), INCLUDING PROPER BEDDING, LEVELING, JOINTING WITH CEMENT SLURRY, CURING, GRINDING, RUBBING, AND POLISHING TO ACHIEVE SMOOTH AND EVEN FINISH, COMPLETE AS PER SITE INSTRUCTIONS | 1 lot
MAIN KITCHEN ( OUTSIDE MORI SECTION)
4 | ROOF WORK ( OUTSIDE ON MORI SECTION )- 275 SQ FT PROVIDING AND FIXING ROOFING SYSTEM USING G.I./M.S. PIPE FRAMEWORK FOR STRUCTURAL SUPPORT, INCLUDING CUTTING, WELDING, GRINDING, AND APPLYING ANTI-RUST PRIMER AND PAINT. FIXING OF G.I. ROOFING SHEETS (PATRA) OF APPROVED THICKNESS OVER THE FRAMEWORK USING SELF-DRILLING SCREWS WITH WASHERS, ENSURING PROPER SLOPE AND ALIGNMENT. | 1 lot
5 | CIVIL WORK 1) BLOCK WORK -200 SQ FT 2) PLASTER BOTH SIDE -350 SQ FT 3) FLOOR KOTA -275 SQ FT 4) WALL KOTA - 200 SQ FT 5) WALL PAINT - 400 SQ FT | 1 lot
6 | MAIN DRAINAGE LINE PROVIDING AND LAYING DRAINAGE PIPELINE FROM GREASE CHAMBER TO EXISTING INSPECTION CHAMBER, INCLUDING EXCAVATION FOR PIPE TRENCH AND ROAD CROSSING, CUTTING OF ROAD SURFACE, LOWERING AND LAYING OF PVC PIPES OF REQUIRED DIAMETER WITH PROPER SLOPE AND ALIGNMENT. INCLUDING JOINTING, BEDDING WITH SAND, BACKFILLING IN LAYERS WITH COMPACTION, REINSTATEMENT OF ROAD SURFACE TO ORIGINAL CONDITION, AND MAKING ALL CONNECTIONS WATERTIGHT. COMPLETE WITH ALL FITTINGS, ACCESSORIES, AND DISPOSAL OF SURPLUS EXCAVATED MATERIAL AS PER SITE INSTRUCTIONS. | 1 lot
7 | GREASE CHEMBER WITH STAINER BASKET ETC | 1 lot
8 | WATER INLET & OUTLET FOR MORI SECTION , EXHAUST & FRESH AIR SCRUBBER , SS DRAIN GRATING | 1
STORE ROOM
9 | MAIN ENTRANCE DOOR ROOF | 1
WATER PROOFING FOR CELING & SIDE WALL
10 | 1. Surface preparation by removing loose plaster, dust, oil, and weak concrete. 2. Application of polymer-modified waterproofing coating (2 or more coats) on affected areas 3. Re-plastering using waterproofing compound mixed cement mortar where required. 4. Curing and finishing complete. 5. Side Wall tiling Upto 6 fit Only one side 6. Leakage side wall cemical treatment - 90 sq ft 7. Wall tiles - 250 sq ft | 240 Sq ft
B-2 SEATING AREA LEAKAGE
11 | a) SEATING LEAKAGE TREATMENT -1250 SQ FT b) SEATING BREAKING -1250 SQ FT c) SEATING WALL PLASTER BREAKING ONE SIDE - 70 SQ FT d) NEW PLASTER - 70 SQ FIT e) PAINT - 70 SQ FT | 1 LOT
SATELLITE KITCHEN EQUPMENTS
12 | WORK TABLE WITH SINK- 900 X 600 X 800+100 | 1
13 | 2 BURNER GAS RANGE-1200 X 600 X 800+100 | 2
14 | WORK TABLE WITH 2 U/S-600 X 600 X 800+100 | 1
15 | WORK TABLE WITH 2 U/S-1500 X 600 X 800 | 1
SATELLITE KITCHEN- CIVIL WORK
16 | 1) EXISTING WALL PLASTER BREAKING -150 SQ FT 2) NEW PLASTER -300 SQ FT 3) WALL TILE- 150 SQ FT 4) LEAKAGE WALL PLASTER BREAKING ( EXISTING )- 300 SQ FT | 1
COLD ROOM
17 | CHILLER room with 12 X 10 X 8HT ft with SS304 inside & PPGI Outer with SS304 /PPGI Outer Chiller 6000 btu machine & chiller 10000 btu Machine (emerson Freezer room with 8 X 10 X 8 ft with SS304 inside & PPGI Outer with SS304 /PPGI Outer freezer 6000 btu machine & chiller 10000 btu Machine (emerson ) BRAND - BLUESTAR | 1
SS STORAGE RACK-FOR COLD ROOM MADE FOR 18 SWG SS-304 NOTE : SIZE TO BE CONFIRM ONES THE STURECTURE IS READY
CHILLER ROOM
18 | SS STORAGE RACK-5 SHELF-900 X 450 X 1800 | 2
19 | SS STORAGE RACK-5 SHELF-1200 X 600 X 1800 | 2
20 | SS STORAGE RACK-5 SHELF-1000 X 600 X 1800 | 1
21 | SS STORAGE RACK-5 SHELF-1200 X 450 X 1800 | 1
FREEZER ROOM
22 | SS STORAGE RACK-5 SHELF-1200 X 450 X 1800 | 2
23 | SS STORAGE RACK-5 SHELF-1200 X 600 X 1800 | 1
24 | SS STORAGE RACK-5 SHELF-1000 X 600 X 1800 | 1
25 | SS STORAGE RACK-5 SHELF-1050 X 450 X 1800 | 1
26 | SS STORAGE RACK-5 SHELF-1000 X 450 X 1800 | 1