## EQUIPMENT
Country Cricket Club
JSCA International Stadium Complex, Dhurwa Ranchi-834004
KITCHEN EQUIPMENTS - LIST
SR. NO. | EQUIPMENTS | Approx SIZE | Qty
1N | DOUBLE DEEP FAT FRYER (ELECTRIC ) | 24" X 24" X 34" | 1
2N | 3 DOOR UNDERCOUNTER REFRIGERATOR WITH COLD WELL MAKELINE 1/1 X 100 MM DEEP -8 NOS CONTAINER (ELECTRIC ) | 72" X 24" X 34" + 4" | 1
2AN | SALAMANDER ( WALL MOUNTED ) | 30" X 16" X 16" | 1
2BN | PIZZA OVEN ( WALL MOUNTED ) | STD | 1
2CN | SANDWICH GRILLER (ELECTRIC ) | STD | 1
4N | PICK UP COUNTER WITH 2 DOOR UNDER COUNTER REFRIGERATOR | 60" X 24" X 34" | 1
4N A | TWO OVERHEAD SHELVES WITH RR | 60" X 18" +12" | 1
6N | 4 BURNER GAS RANGE | 30" X 30" X 32" | 1
13N | VEG CREATE RACK WITH 5 CREATES | 18" X 24" X 72" | 2
23N | WORK TABLE WITH 2 UNDER SHELVES | 24" X 36" X 32" +4" | 1
24N | WORK TABLE WITH 2 OHS | 24" X 24" X 32"+4" +18" +12" | 1
27N | WORK TABLE WITH 2 UNDER SHELVES | 24" X 24" X 32" +4" | 1
27AN | WORK TABLE WITH 1 UNDER SHELVES & 2 BATTER CONTINER | 24" X 36" X 32" +4" | 1
37N | WORK TABLE WITH 2 UNDER SHELVES | 24" X 24" X 32" | 1
38N | TILTING RICE BOILER - GAS OPERATED 100 LTR | 48" X 36" X 34" | 1
39N | BRAT PAN -GAS OPERATED -100 LTR | 60" X 36" X 34" | 1
46N | POTATO PEELER | 20 KG | 1
47N | PULVERIZER | 3 HP | 1
48N | SPIRAL MIXER MAKE : BERJAYA MOD: BJY-SM-30D | 30 LTR | 1
51N | UNLOADING TABLE WITH CREATE RACK | 36" X 28" X 34" + 4" | 1
53N | LOADING TABLE WITH 2 SINK UNIT | 48" X 28" X 34" +4" | 1
53A N | PRE RINSE - DECK MOUNTED | MAKE : T & S | 1
54N | SOILED DISH LANDING TABLE WITH OHS FOR GLASS CREATES | 48" X 24" X 34" | 1
56N | CLEAN DISH RACK -5 SHELF | 48" X 18" X 72" | 1
57N | KITCHEN SUPERVISOR DESK- (BROUGTH OUT ) |  | 1
59 | PICK UP COUNTER WITH 2 DOOR UNDER COUNTER REFRIGERATOR | 60" X 24" X 34" | 1
59A | TWO OVERHEAD SHELVES WITH RR | 60" X 18" +12" | 1
60N | WATER COOLER-100 LTR | 24" X 24" X 60" | 1
61N | POT RACK- 3 SHELF | 48" X 24" X 60" | 1
62N | CLEAN DISH RACK- 5 SHELF | 48" X 18" X 72" | 1
63N | WAPPING TABLE WITH 2 UNDER SHELVES | 48" X 24" X 32" + 4" | 1
64N | ONION/ POTATO BIN | 48" X 24" X 34" | 1
67N | MASALA TABLE WITH 2 U/S | 24" X 18" X 34" | 1
68 | SS DRAIN GRATING WITH PERFORATED TARY | 750 X 300 MM | 15
69 | SS DRAIN GRATING WITH PERFORATED TARY | 300 X 300 MM | 1
70 | SS CORNER PROTECTOR | 30 X 30 X 1500 MM HT | 15

## EXHAUST
Country Cricket Club
JSCA International Stadium Complex, Dhurwa Ranchi-834004
BOQ FOR MAIN KITCHEN ( EXHAUST & FRESH AIR )
SR NO. | PARTICULARS | SIZE | QTY
1 | KITCHEN EXHAUST SCRUBBER 10000 CFM MOTOR 50 MM SP CROMPTON MAKE 10 HP 1440 RPM 1 hp 1440 PUMP MOTOR 20 Micron filter , Ss 304 Woter tank Body double skin whit blower fan blower make nicotra & Kruger |  | 1
2 | FRESH AIR SCRUBBER 7500 CFM MOTOR 50 MM SP CROMPTON MAKE 5 HP 1440 RPM 1 hp 1440 PUMP MOTOR 20 Micron filter , Ss 304 Woter tank Body double skin whit blower fan blower make nicotra & Kruger |  | 1
3 | EXHAUST SYSTEM DUCTING Fabrication, supply, installation, testing & commissioning of ducting complete with turning vanes, access doors, supports etc. as per drawings and specifications. Entire ductwork to be with painted angle iron flange joints. Ducting 22 gauge (0.60mm) make JSW sheet | 3000 SQ FIT APPROX. | 1
4 | FRESH AIR SYSTEM DUCTING Fabrication, supply, installation, testing & commissioning of ducting complete with turning vanes, access doors, supports etc. as per drawings and specifications. Entire duct work to be with painted angle iron flange joints. Ducting 22 gauge (0.60mm) make JSW sheet | 2000 SQ FIT APPROX. | 1
5 | FRESH AIR DAMPER & GRILL ADJUSTABLE | 8 X 8 | 20
6 | MS BREKIT ANGLE | 40 X 5MM | 1
7 | MS VERTICAL PLATFORM FOR SCRUBBER |  | 2
8 | INSTALLATION & FITTING CHARGES |  | 1
NOTE: EXISTING SS HOOD WILL BE USE FOR EXHAUST SYSTEM

## CIVIL ELECTRIC
Country Cricket Club
JSCA International Stadium Complex, Dhurwa Ranchi-834004
MEP FOR MAIN KITCHEN ( CIVIL , PLUMBING & ELECTRIC )
SR. NO. | PARTICULARS |  | Qty
CIVIL
1 | Providing and laying 150 mm (6”) thick AAC / Siporex block masonry in approved block adhesive, including all materials, labour, scaffolding, cutting, curing, and finishing complete as per drawings and instructions.( MIDDLE WALL ) | SQ.FT | 900
2 | Providing and applying plaster on both sides of wall, 12 mm thick each side, including surface preparation, materials, labour, scaffolding, curing, and smooth finish complete as per specifications and drawings. | SQ.FT | 3000
3 | Providing and fixing machine cut Kota stone of approved shade and size on floor and on wall dado up to 1500 mm (5 ft) height, laid in cement mortar bed 1:4, including cement slurry, joint filling, rubbing, grinding, machine polishing, edge finishing, curing, all materials, labour, tools, scaffolding, cutting, wastage, and finishing complete as per Specifications and drawings | SQ.FT | 5000
4 | Providing and fixing 600 mm × 600 mm (2’ × 2’) ceramic/vitrified wall tiles of approved make and shade on prepared surface using polymer modified tile adhesive, including spacers, cutting, edge finishing, grouting with suitable grout, scaffolding, curing, and all materials, labour, tools, and wastage complete as per drawings and specifications. | SQ.FT | 2500
5 | Providing and making floor level for Kota stone using sand (reti) filling 25 mm to 75 mm thick, including supplying sand, spreading, watering, compacting, dressing to required level and slope, and labour complete as per drawings. | SQ.FT | 2500
PAINTING
6 | Providing and applying walls to obtain smooth surface, followed by primer and three coats of Birla Opus Luster paint, including surface preparation, putty touch-up if required, materials, labour, scaffolding, curing, tools, and finishing complete as per manufacturer specifications and Engineer-in-charge instructions. | SQ.FT | 3000
PLUMBING
7 | Providing and installing a complete internal water supply and drainage system for the kitchen facility, comprising CPVC/PPR piping for cold and RO water distribution to all preparation, cooking, washing, storage, and utility areas; fixing angle valves, wall-mounted faucets, hot-cold mixers, and pre-rinse units at designated points; connecting all sinks and floor drains through UPVC piping to the main drain , carrying out testing, flushing, and commissioning of the entire plumbing network for all kitchen ( TOTAL 20 NOS FACUTS WITH ANGLE COCK ) |  | 1
ELECTRICAL
8 | As per the shared electrical layout, the scope includes supply, installation, wiring, testing and commissioning of complete electrical works comprising LED lighting fixtures, , 6/16 A socket outlets, 3-phase power points for kitchen equipment with isolators, distribution boards, main LT/MDB panel, earthing system, all associated cabling, conduits/cable trays, terminations, accessories and integration required for a fully functional installation. ( TOTAL 50 NOS SOCKETS 16 AMP /5 AMP & 4 NOS STARTER L &T & 20 NOS LED LIGHT OF 25 WATT ) |  | 1
DOOR
9 | FRD DOOR FOR FIRE EXIT | NOS | 1
GAS PIPE LINE
10 | GAS PIPELINE SYSTEM- Gas pipeline routing done using 1/2" TATA "C" Class seamless pipe with 3" heavy guage wall clamp .Individeal Control Valve with 5 Feet length Burner Pigtails.Akk necessary Fittings. Non Return Valve pressure Gauge, Pressure Regulator, Cylinder Pigtails, Cylinder Regulator connected to 5 + 5 cylinder Manifold and wall Clamp. ( With Gas Bank) | NOS | 1