## EQUIPMENTS
Country Cricket Club
JSCA International Stadium Complex, Dhurwa Ranchi-834004
BOQ FOR UP TOWN & BEKARY ( KITCHEN EQUIPMENTS )
SR. NO. | PARTICULARS |  | Qty
UPTOWN CAFÉ KITCHEN
1 | 3 DOOR VERTICAL REFRIGERATOR | 24" X 30" X 84" | 1
4 | WORK TABLE WITH 1 U/S & SINK | 66" X 24" X 34" | 1
5 | WORK TABLE WITH 1 U/S | 24" X 30" X 34" | 1
6A | SINGLE BURNER FOR FRYING | 24" X 30" | 1
8 | FOOD PICKUP COUNTER WITH U/C REFRIGERATOR | 72" X 24" X 34" +4" | 1
9 | SS STORAGE RACK - 5 SHELF | 44" X 18" X 72" | 1
9A | SS STORAGE RACK - 5 SHELF | 36" X 18" X 72" | 1
BAKERY
10 | 3 DOOR GLASS CHILLER (FROST FREE) | 30" X 24" X 84" | 1
11 | MARBLE TABLE WITH CROSS BRACING | 48" X 24" X 34" | 1
12 | BACKING TRAY TROLLEY | 18" X 24" X 60" | 1
13 | 2 DECK BACKING OVEN WITH STAND | MAKE: BERJAYA MOD : E13KW2BD | 1
14 | PLANTERY MIXER -30 LTR | MAKE: BERJAYA MOD : BJY-BM30 | 1
15 | 2 DOOR U/C REFRIGERATOR | 60" X 24" X 34" | 1
15A | DOUBLE OVERHEAD SHELVES | 60" X 18" +12" | 1

## EXHAUST
Country Cricket Club
JSCA International Stadium Complex, Dhurwa Ranchi-834004
BOQ FOR UPTOWN ( EXHAUST )
EXHAUST SYSTEM
1 | EXHAUST HOOD WITH BAFFLE FILTTER - (FOR 2+1 CHINESE BURNER GAS RANGE ) | 84" X36" | 1
4 | EXHAUST TUBE AXIAL FAN 3 PH ,2 HP , 1440 RPM.CAPACITY OF FANS TO BE OF 5500 CFM EACH FOR 2 HP AT STATIC PRESSURE OF 1.5" WG .IMPELLER TO BE STATICALLY & DYNAMICALLY BALANCED- COMPLETE WITH MOUNTING ARRANGEMENT OF - GMS CRC SHEET. MOTOR MUST BE OF 1 HP MAKES OF BHARAT BIJLEE / CROMPTON / SIEMENS /WQUIVALENT. BODY OF FAN TO BE OF 3 MM THICK M.S.DULY RUSTPROOFED & PAINTED WITH EPOXY PAINT ON OUTSIDE MOTOR SUITABLE TO RUN FOR 2 HOURS A DAY CONTINUISLY WITH EFFICIENCY OF 85 % AT FULL LOAD. |  | 1
7 | DUCTING WORKS: DUCTING WORKS TO BE FABRICATED FROM 22 G.G.I.SHEET COMPLETE WITH SUPPORTS BRACKETS , FELT PACKING , ETC SHEETS TO BE OF JINDAL /SAIL MAKE ONLY -PREFERABLY JINDAL DUCTS TO BE OF 18G BUT WHERE NECESSARY ADEQUATE M.S.ANGLE FRAMEWORKS TO BE CLEANED AND PROPERLY GALVANISED MUST BE PROVIDED FOR LARGER DUCTS TO HOLD UP THE INNER SIDE FROM NOT CAVING IN DURING OPERATIONS. ALL DUCTING SHOULD BE OF FLANGE TYPE CONSTRUCTION -UNLESS SPECIFICALLY ASKED - TO BE OF SLIP TYPE CONSTRUCTION. ALL NUT BOLTS USED SHOULD BE OF ISI APPROVED -ZINC COATED TYPE. LOW DUCT VELOCITIES TO TAKE CARE OF NOISE. | 300 SQ FIT Approx. | 1
8 | CANVAS CONNECTIONS ALL FAN CANVAS CONNECTION SHOULD BE OF THICK CANVASAND SHOULD HAVE DOUBLE CANVAS FLANGE - SO AS TO PREVENT RATS AND OTHER RODENTS EATING INTO IT ( WOULD BE PROVIDED WITH SS MESH ALL AROUND ) WIRE MESH OF T-304 STAINLESS STEEL QUALITY , WIRE DIAMETER 1.1938 MM, 4 X 4 WIRES PER 2.54 CM WITH OPENING |  | 1
PART-2 FRESH AIR SYSTEM
9 | TUBE AXIAL FAN 3 PH ,1 HP , 1440 RPM.CAPACITY OF FANS TO BE OF 5500 CFM EACH FOR 2 HP AT STATIC PRESSURE OF 1.5" WG .IMPELLER TO BE STATICALLY & DYNAMICALLY BALANCED- COMPLETE WITH MOUNTING ARRANGEMENT OF - GMS CRC SHEET. MOTOR MUST BE OF 1 HP MAKES OF BHARAT BIJLEE / CROMPTON / SIEMENS /WQUIVALENT. BODY OF FAN TO BE OF 3 MM THICK M.S.DULY RUSTPROOFED & PAINTED WITH EPOXY PAINT ON OUTSIDE MOTOR SUITABLE TO RUN FOR 2 HOURS A DAY CONTINUISLY WITH EFFICIENCY OF 85 % AT FULL LOAD. |  | 1
10 | FRESH AIR DUCTING WORKS: DUCTING WORKS TO BE FABRICATED FROM 20 G . G.I.SHEETS COMPLETE WITH SUPPORTS , BRACKETS , FELT PACKING , ETC SHEETS TO BE OF JINDAL/SAIL MAKE ONLY- PREFERABLY JINDAL. | 500 SQ FIT | 1
11 | FRESH AIR GRILL ALL DUCTING SHOULD BE OF FLANGE TYPE CONSTRUCTION . ALL NUT BOLTS USED SHOULD BE ISI APPROVED -ZINC COATED TYPE LOW DUCT VELOCITIES TO TAKE CARE OF NOISE |  | 4
12 | CANVAS COUNTER FLANGES ALL FAN CANVAS CONNECTIONS SHOULD BE OF THICK CANVAS AND SHOULD HAVE DOUBLE CANVAS FLANGE - SO AS TO PREVENT RATS AND OTHER RODENTS EATING INTO IT ( WOULD BE PROVIDED WITH SS MESH ALL AROUND ) WIRE MESH OF T-304 STAINLESS STEEL QUALITY , WIRE DIAMETER 1.1938 MM , 4X 4 WIRES PER 2.54 CM WITH OPENING OF 5.16 MM |  | 1

## CIVIL
Country Cricket Club
JSCA International Stadium Complex, Dhurwa Ranchi-834004
BOQ FOR UPTOWN & BEKARY KITCHEN
SR. NO. | PARTICULARS |  | Qty
CIVIL
1 | Providing and fixing 600 mm × 600 mm (2’ × 2’) ceramic/vitrified wall tiles of approved make and shade on prepared surface using polymer modified tile adhesive, including spacers, cutting, edge finishing, grouting with suitable grout, scaffolding, curing, and all materials, labour, tools, and wastage complete as per drawings and specifications. | SQ.FT | 1000
2 | Providing and making floor level for Kota stone using sand (reti) filling 25 mm to 75 mm thick, including supplying sand, spreading, watering, compacting, dressing to required level and slope, and labour complete as per drawings. | SQ.FT | 500
PAINTING
3 | Providing and applying walls to obtain smooth surface, followed by primer and three coats of Birla Opus Luster paint, including surface preparation, putty touch-up if required, materials, labour, scaffolding, curing, tools, and finishing complete as per manufacturer specifications and Engineer-in-charge instructions. | SQ.FT | 1500
PLUMBING
4 | Providing and installing a complete internal water supply and drainage system for the kitchen facility, comprising CPVC/PPR piping for cold and RO water distribution to all preparation, cooking, washing, storage, and utility areas; fixing angle valves, wall-mounted faucets, hot-cold mixers, and pre-rinse units at designated points; connecting all sinks and floor drains through UPVC piping to the main drain , carrying out testing, flushing, and commissioning of the entire plumbing network for all kitchen ( TOTAL 2 NOS FACUTS WITH ANGLE COCK ) |  | 1
ELECTRICAL
5 | As per the shared electrical layout, the scope includes supply, installation, wiring, testing and commissioning of complete electrical works comprising LED lighting fixtures, , 6/16 A socket outlets, 3-phase power points for kitchen equipment with isolators, distribution boards, main LT/MDB panel, earthing system, all associated cabling, conduits/cable trays, terminations, accessories and integration required for a fully functional installation. ( TOTAL 15 NOS SOCKETS 16 AMP /5 AMP & 2 NOS 32 AMP SCOKETS & 8 NOS LED LIGHT OF 25 WATT ) |  | 1
GAS PIPE LINE
10 | GAS PIPELINE SYSTEM- Gas pipeline routing done using 1/2" TATA "C" Class seamless pipe with 3" heavy guage wall clamp .Individeal Control Valve with 5 Feet length Burner Pigtails.Akk necessary Fittings. Non Return Valve pressure Gauge, Pressure Regulator, Cylinder Pigtails, Cylinder Regulator connected to 2 cylinder Manifold and wall Clamp. ( With Gas Bank) | NOS | 1